Introduction
UFO:AI Pathfinding for 2x2 units
This document concentrates on moving (pathfinding) of 2x2 units in UFO:AI. 1X1 units are basically the same except for diagonal checks. The rest is much more simple. Also most of the examples and descriptions completely ignore the 3. dimension (z axis) although it is used in the code as 3rd argument for really every function. It will become very important when it comes to falling units later on though.
Programming information:
For more information on the code used for pathfinding see
http://ufoai.ninex.info/wiki/index.php?title=TODO/General/Support_for_2x2_units
cl_actor.c (Client):CL_ConditionalMoveCalc (Grid_MoveCalc)
g_client.c (Server):G_MoveCalc (as gi.MoveCalc)
cmodel.c:Grid_MoveCalc
cmodel.c:Grid_MoveMarkRoute
cmodel.c:Grid_MoveMark
cmodel.c:Grid_CheckForbidden
The size of a unit is stored in le->fieldSize or ent->fieldSize
Its position (x,y,z) is located in le->pos or ent>pos

---
General Moving
General moving information
The x,y grid shown below represents one level in the 3-dimensional map (battlescape)
You can safely ignore in what direction the x and y axes point because in the game itself it depends on the point of view where they really are. I'll try to describe all things with that in mind. All movements are calculated for a distance of 1 field.
x
O: Old or original position
N: New Position
D: Direction of move
Moving:
Nx = Ox + Dx
Ny = Oy + Dy
D
y
D
Shown example:
Dx = 1
Dy = 1
D
Shown example:
Dx = -1
Dy = 0
Ox
Oy
Ox+1
Oy+1
Nx
Ny
Nx+1
Ny
Nx
Ny+1
Nx+1
Ny+1
Nx
Ny
Nx+1
Ny
Nx
Ny+1
Nx+1
Ny+1
Nx
Ny
Nx+1
Ny
Nx
Ny+1
Nx+1
Ny+1

---
Connection Checks I
General Connection-test information
We can only check for straight (orthogonal) connections, not diagonal ones (these things are handled differently for each fieldSize anyway).
Because of this there are four (4) fields we can check the connection to from a starting field.
PX ... Next field along the positive x axis.
NX ... Next field along the negative x axis.
PY ... Next field along the positive y axis.
NY ... Next field along the negative y axis.
PX(S) = Connection to [Sx+1, Sy]
NX(S) = Connection to [Sx-1, Sy]
PY(S) = Connection to [Sx, Sy+1]
NY(S) = Connection to [Sx, Sy-1]
D
Shown example:
Dx = 1
Dy = 0
?
In this example we need to check the following connections:
(Ox+1,Oy) to A:
PX(Ox+1,Oy)
(Ox+1,Oy+1) to B:
PX(Ox+1,Oy+1)
A
B
?
Nx
Ny
Nx+1
Ny
Nx
Ny+1
Nx+1
Ny+1
S(x,y)
NY(S)
NX(S)
PX(S)
PY(S)

---
Connection Checks II
D
Shown example:
Dx = -1
Dy = -1
?
A
C
?
B
In this example we need to check the following connections:
(Ox,Oy) to A: NX(Ox,Oy)
(Ox,Oy+1) to B: NY(Ox,Oy+1)
A to C: NX(A)
B to C: NY(B) Note: I'm actually not sure if this second check of C is needed myself :)
?
?
Nx
Ny
Nx+1
Ny
Nx
Ny+1
Nx+1
Ny+1

---
New Path Tracing - Floor
Path Tracing System
The path tracing system works in two steps.
Verify that there is a surface in the cell that can be stood on.
Determine which directions can be navigated from this cell.
2
1
Old Floor Tracing
The current tracing always tests using five traces: the four diagonal corners that bound the space in the cell an actor can stand and the center.
5
3
4
The first test is at the base of the cell to see if the actor can fall through the cell. The next check is to see if there is a floor. The last check is to see if the actor can stand in the cell while standing. The final height is determined by averaging the height of the 5 generated line/brush intersections.
New Floor Tracing
The new tracing will use box tracing instead of line tracing. Each function call will be slower,but fewer calls will be made. This will more accurately detect obstructions in the actor's space.
The initial test starts with a line trace from the center of the base of the cell to the center of the top of the cell. If the line does not start in a cell, the first intersection with a brush marks the top of the cell beneath. The line is then recast to the other side of the brush, which is then treated as the floor. The brush located closest to the bottom that meets this criteria is treated as the floor for that cell. Next, a series of box traces is made,starting from the step-up height above the floor to the top of the model and is the actor size in width. At the point the trace intersects with a brush is marked as the ceiling for that cell. If the trace starts in a brush, the cell is marked unenterable.
The new test will account for the actor's size. While multiple passes will now be required for each sized actor, the data generated will allow for the actor to navigate correctly based on its size.

---
New Path Tracing - Walls
Old Wall Tracing
The old wall tracing code draws two line traces to detect walls that would obstruct movement along normals. This could cause problems with rails that are placed between these line traces, like in the mine map.
The old code would also deduce if an actor could move diagonally (the blue arrow) based on the ability to move to adjacent normals then to the target cell (black arrows). This method fails if there is a post that is between all four cells that can be walked around following the normals.
New Wall Tracing
Using a box trace, the entire path can be checked for obstructions, including diagonally. Assuming an origin of 0,0,0 is UNIT_HEIGHT/2 above the center point of the floor, the box traced would start STEP_UP above the floor of the source cell and end 1 unit below the lower ceiling of the source and destination. The box trace will be parallel to the XY axis and would be as wide as the actor. Any obstruction found prevents movement.
The move from left to right cannot be made. The step is too high. However you can move from right to left, if you are short (crouching).
Oy +1
Oy +1

---
New Path Tracing - Actor Size
Actor Size Issues
The old code was hard-coded into one size- specifically for 1X1 units. The new code will directly account for actor size in the tracing functions. This will generate different connection data based on actor size and will be stored in different arrays. The array to be used for pathfinding will be passed to (or refered to by index) when calling the A* functions.
1X1 Actor
(and 2X2 Actor connection grid)
2X2 Actor cell grid
It is important to remember, however, that while an 2X2 actor actually takes up 4 cells, the tracing functions will evaulate and return a single cell's worth of data. The floor and ceiling data for a 2X2 actor at cell (0,0) will cover all the cells occupied by that 2X2 object when it is located at (0,0), including (1,0), (0,1), and (1,1). The data at (1,0) will includ the data for (2,0), (1,1), and (2,1), and so on. The cell data will overlap, but this is ok. This also means that there will be no data at rows and columns 255. This makes sense, as a 2X2 actor would then be half way off the map.
Oy +1
Oy +1
Oy+2
Oy+2
Ox+2
Oy+2
Ox+2
Ox+2

---
New Connection Checks
New Connection Checks
The existing connection check methods for 1X1 actors will now suffice for 2X2 actors for movement along normals. Both will require the addition of diagonal checks using the new data, but will likely be a cut-and-paste job of existing code.
The biggest change, however, will be the presence of two connection tables for each sized actor. One will be the standing table and the other will be the crouching table. A* will then use jumping between the two tables as a way to determine when crouching or walking would be more effective.
Additionally, other features will be tracked:
Ladder presence in a cell to climb
A ladder in the cell beneath providing support for the cell above
An actual measurement of the distance to the floor below when walking off a ledge- there will be a set actual distance limitation instead of a cell distance limitation.
Need for New Fall Handling
Because of the way the game is currently coded, falling off a cliff does not 'look' like falling off a cliff. Instead, the actor moves diagonally through the cliff and ends up at the lower location. I propose a 'falling' movement. This may or may not take TUs. The intent for this is two fold. First, it provides a real animation for falling, so the actor walks off the cliff and falls to the floor below. Second, it sets up the ability to have an actor fall when standing on a breakable that is destroyed. In the mine map, I have destroyed a plank with an actor on top. It would be appropriate for the actor to fall and possibly take some damage in the process.
With Breakables
New
Old

---
New Pathfinding
New Pathfinding
The core A* function will work, but a few changes will need to be made. First, a check for toggling kneeling/standing will be needed. Also, a check for falling/descending and climbing/rising will be needed. So from any given cell, these will be the following pathfinding vectors:
North
South
East
West
NorthEast
SouthEast
SouthWest
NorthWest
Up
Down/Fall
Stand/Crouch
There will also need to be two sets of these vectors per cell- one for when standing and one for when kneeling. Also, for determining the TUs needed for using a ladder, if ladders are directional, the best direction into that cell must be recorded as well.
NW=3
N=2
NE=3
(1, 2, 3)
Standing
Best TUs:7
Best Dir:3
Up=2
W=2
Kneel=1
E=2
(1, 2, 3)
Kneeling
Best TUs:8
Best Dir:3
Dn=2
SW=3
S=2
SE=3